## Decision Tool
12d Model String grid smoothing – decision-support parameters
Reviewed defaults: values are starting points; test sections through channels, kerbs and batters before adopting.
Grid Resolution (G) | 1 | m |  |  | Scenario selector
Vertical RMSE (E) | 0.035 | m |  |  | Medium
Notes | Enter G as the grid spacing (model units). Enter E as the vertical RMSE of the source surface (metres). The table below calculates three parameter sets you can copy into the macro panel.
Parameter (macro panel name) | Guidance | Scenario 1 (Light) | Scenario 2 (Medium) | Scenario 3 (Strong) | Selected (from selector)
Stage 1: Median Spike Filter
Median window size | Defines the square search area. Use 3 for narrow features like stream inverts. | 3 | 3 | 5 | 3
Spike tolerance | The vertical threshold to trigger a replacement. Lower values are more aggressive. | 0.14 | 0.175 | 0.21 | 0.175
Median maximum vertical change | A safety cap that stops the median filter from lifting features (like channel inverts) too far in one pass. | 0.0525 | 0.07 | 0.105 | 0.07
Minimum valid neighbours | Minimum valid neighbouring cells required before a median value is used. | 5 | 6 | 8 | 6
Stage 2: Bilateral Smoothing
Bilateral window size | Odd window size. Use 3 for channels/kerbs; use 5 only for broader general terrain or cartographic smoothing. | 3 | 5 | 5 | 5
Bilateral spatial sigma | Controls how weight decays with distance; should be 1–2 times the grid spacing. | 1 | 2 | 3 | 2
Bilateral range sigma | Range sigma controls edge preservation. Use about 1.5–3 × vertical RMSE; higher values smooth across larger vertical differences. | 0.0525 | 0.07 | 0.105 | 0.07
Bilateral noise threshold | Minimum change needed before Bilateral writes a new value. Keep small; high values can leave 0.05–0.10 m chatter unchanged. | 0 | 0.00875 | 0.0175 | 0.00875
Bilateral maximum vertical change | Per-pass safety cap for Bilateral movement. Lower values better preserve channels, kerbs and drainage inverts. | 0.035 | 0.0525 | 0.07 | 0.0525
Scenario use cases
Scenario 1 (Light): | Stream inverts, top-of-kerbs, and high-precision design where features must be preserved.
Scenario 2 (Medium): | Standard cleanup for general terrain, road surfaces, and residential lots.
Scenario 3 (Strong): | Cartographic smoothing for broad floodplains and generating smooth contours.